## Sheet1
Motor | BLY174S-24V-4000
Rated Voltage | 24
Rated Power (W) | 104
Rated Torque (oz-in) | 35
Rated Speed (rpm) | 4000
Torque Constant (oz-in/A) | 5.32
Back EMF Voltage (V/kRPM) | 4
Line-to-Line Resistance (ohm) | 0.3
Line-to-Line Inductance (mH) | 0.5
Rotor Inertia (oz-in-sec2) | 0.001359
Length (in) | 3.95
Shaft | single
Weight (lbs) | 1.76